## GEEKOM
GEEKOM models on sale data statistics table
1. Noise Standard:Measured at a distance of 25 cm, from the front, back, and sides,In standby mode, the weighted sound level should be ≤ 38dBA; In any operational state after powering on, the weighted sound level should be ≤ 45dBA. 2. Cooling Standard:Ambient temperature of 25°C, powered on and in any operational state,The device should run for 2 hours, with temperature measurements taken every 30 minutes and recorded,Front temperature≤40℃;Bottom temperature≤50℃;Exhaust temperature≤60℃;Adapter temperature≤60℃. Note：1.The noise level recorded is the maximum value from the four directions in default mode (with the maximum value being from the left side of the device).
Number of network ports | model | Power consumption settings /W |  |  | noise |  | Heat dissipation- normal temperature WiFi power supply |  |  |  | CPUHeat dissipation-single-bake CPU at room temperature |  |  |  | Heat dissipation-single baked GPU at room temperature |  |  |  | Heat dissipation-double baked CPU+GPU at normal temperature
|  | Normal | Quiet | Performance | Standby state ≤ 38dB | maximum load ≤45dBA | front ≤40℃ | bottom ≤50℃ | Air outlet ≤60℃ | adapter ≤60℃ | front ≤40℃ | bottom ≤50℃ | Air outlet ≤60℃ | adapter ≤60℃ | front ≤40℃ | bottom ≤50℃ | Air outlet ≤60℃ | adapter ≤60℃ | front ≤40℃ | bottom ≤50℃ | Air outlet ≤60℃ | adapter ≤60℃
Single network port | Air12 Lite-N100 | 15 | 12 | 20 | 36.6 | 37.7 | 36.2 | 34.5 | 42.1 | 36.5 | 39.7 | 35.8 | 50.2 | 40.3 | 40.7 | 37.1 | 52.1 | 41.4 | 42.1 | 37.8 | 55.3 | 41.7
| Air12 Lite-N95 | 20 | 15 | 25 | 36.7 | 37.9 | 35.5 | 34.9 | 43.4 | 36.9 | 39.2 | 36.2 | 50.8 | 40.4 | 41.4 | 38.6 | 54.5 | 46 | 41 | 36.5 | 53.9 | 45.1
| Air12 Lite-N305 | 20 | 15 | 25 | 36.5 | 37.6 | 37.6 | 37.8 | 46.2 | 39.9 | 40.7 | 37.4 | 54.3 | 46.1 | 41.4 | 39.7 | 55.8 | 44.7 | 41.7 | 40.1 | 56.9 | 47.9
| Mini Air12 | 15 | 12 | 20 | 37.9 | 44.3 | 35.9 | 36.8 | / | / | / | / | / | / | / | / | / | / | 37.2 | 37.3 | / | /
| IT1 Ultra | 33 | 20 | 45 | 36.7 | 37 | 34.9 | 34.6 | 39.8 | 39.4 | 39.7 | 36.8 | 52.5 | 46.2 | 41.2 | 41.3 | 54.6 | 46.7 | 41.2 | 41.1 | 54.6 | 47.5
| GT1 Ultra | 33 | 20 | 45 | 36.9 | 48.7 | 34 | 34.8 | 39.4 | 43.2 | 39.8 | 37.6 | 52.1 | 45.4 | 41.2 | 39.5 | 56.6 | 48.6 | 41.7 | 39.8 | 57.9 | 45.1
| XT1 Ultra | 33 | 20 | 45 | / | / | / | / | / | / | / | / | / | / | / | / | / | / | / | / | / | /
| IT12 | 35 | 25 | 45
| IT13 | 35 | 20 | 45
| GT12 Pro | 35 | 25 | 45
| GT13 Pro | 35 | 20 | 45
| XT12 Pro | 35 | 25 | 45 | / | / | / | / | / | / | / | / | / | / | / | / | / | / | / | / | / | /
| XT13 Pro | 35 | 20 | 45 | 41.8 | 42 | 32.6 | 31.3 | 33.9 | 39.4 | 41.7 | 37.5 | 57.6 | 43.8 | 39.8 | 34.6 | 54.1 | 43.6 | 41.8 | 36.9 | 57.9 | 46.1
| A5-5800H | 35 | / | / | 37.5 | 47.3 | / | / | / | / | / | / | / | / | / | / | / | / | 41 | 37.2 | 54 | 39.8
| A5-5825U | 15 | 10 | 20 | 37.5 | 41.7 | / | / | / | / | / | / | / | / | / | / | / | / | 38.7 | 36.8 | 53.6 | 44.4
| AE7 /AE8 | 35 | 28 | 45
| A7/A8 | 35 | 28 | 45 | 36.8 | 47.1 | 36.3 | 38.5 | 43.9 | 37.5 | 47.5 | 48.1 | 69.7 | 47.5 | 47.5 | 48.1 | 69.7 | 47.5 | 48.2 | 48.3 | 70.3 | 46.7
| AX7 Pro/AX8 Pro | 35 | 28 | 45
Dual network port | AE7/AE8 Max(AE8) | 45 | 35 | 54 | 36.1 | 44.6 | 33.4 | 33.1 | 42.9 | 36.5 | 37.7 | 34.1 | 52.7 | 45.1 | 36.7 | 36.4 | 56.4 | 45.3 | 37.8 | 36.7 | 56.4 | 46.4
| A7 Max/A8 Max(A8) | 45 | 35 | 54 | 36.7 | 44.3 | 33.8 | 35.6 | 43.9 | 38.7 | 32.9 | 32.8 | 53.5 | 54.2 | 32.2 | 40.4 | 56.8 | 47.4 | 36.7 | 39.4 | 57.4 | 46.8
| AX7 Max/AX8 Max(AX8) | 45 | 35 | 54 | 35.9 | 43.1 | 36.1 | 34.5 | 44.8 | 39.7 | 38.5 | 34.8 | 55.5 | 45.7 | 38.1 | 34.2 | 58.3 | 44.5 | 39.8 | 36.1 | 58.4 | 52.2
| IT1 Mega(U9) | 45 | 45 | 65 | 36.2 | 48.2 | 34.2 | 34.1 | 38.3 | 38.9 | 33.7 | 33.4 | 48.8 | 48.1 | 36.7 | 35.7 | 53.2 | 49.3 | 38.2 | 36.5 | 53.4 | 51.3
| GT1 Mega(U7) | 40 | 35 | 65 | 36.5 | 47.8 | 31.9 | 33.8 | 38.1 | 43.1 | 35.1 | 35.2 | 49.2 | 46.7 | 34.8 | 38.1 | 48.2 | 46.4 | 36.1 | 39.8 | 51.7 | 46.5
XT1 Mega
| APro8 Max | 65 | / | 80 | 36.9 | 51.1≤52(standard） | 36.1 | / | 40.9 | 39.1 | 34.4 | / | 41.5 | 41.8 | 35.1 | / | 56.4 | 48.9 | 35.3 | / | 55.8 | 50.4